## MCU
Pin Number | Pin Name | STM32 HW | Destination Chip | Destination Pin | Description | I/O | EAGLE Signal
40 | PA4 | SPI_1 | Serial Flash NSS |  | Bulk Storage SPI NSS | O | SF_NSS
41 | PA5 | SPI_1 | Serial Flash SCK |  | Bulk Storage SPI Clock | O | SF_SCK
42 | PA6 | SPI_1 | Serial Flash MISO |  | Bulk Storage SPI MISO | I | SF_MISO
43 | PA7 | SPI_1 | Serial Flash MOSI |  | Bulk Storage SPI MOSI | O | SF_MOSI
69 | PB10 | USART_3 | N/A |  | USART Clock Line (unused) | -
70 | PB11 | USART_3 | IHU RXD | 9 | USART TXD Line (connects to IHU RXD) | I | BUS_RXD
73 | PB12 | USART_3 | IHU TXD | 11 | USART RXD Line (connects to IHU TXD) | O | BUS_TXD
74 | PB13 | USART_3 | N/A |  | USART CTS Line (unused) | -
75 | PB14 | USART_3 | N/A |  | USART RTS Line (unused) | -
139 | PB8 | I2C_1 | Camera SIO_C | A3 | I2C SCL to Camera | O | CAM_SIO_C
140 | PB9 | I2C_1 | Camera SIO_D | A2 | I2C SDA to Camera | I/O | CAM_SIO_D
10 | PF0 | PF0 | FIFO DO0 | 28 | FIFO Data Output 0 | I | FIFO_DO0
11 | PF1 | PF1 | FIFO DO1 | 27 | FIFO Data Output 1 | I | FIFO_DO1
12 | PF2 | PF2 | FIFO DO2 | 26 | FIFO Data Output 2 | I | FIFO_DO2
13 | PF3 | PF3 | FIFO DO3 | 25 | FIFO Data Output 3 | I | FIFO_DO3
14 | PF4 | PF4 | FIFO DO4 | 18 | FIFO Data Output 4 | I | FIFO_DO4
15 | PF5 | PF5 | FIFO DO5 | 17 | FIFO Data Output 5 | I | FIFO_DO5
18 | PF6 | PF6 | FIFO DO6 | 16 | FIFO Data Output 6 | I | FIFO_DO6
19 | PF7 | PF7 | FIFO DO7 | 15 | FIFO Data Output 7 | I | FIFO_DO7
20 | PF8 | PF8 | CAM / AL422 | D1(CAM) / 8 (AL422) | Camera Vertical Sync Output | I | CAM_VSYNC
21 | PF9 | PF9 | CAM / NAND | D2 (CAM) / 2 (NAND) | Camera Horizontal Reference Output | I | CAM_HREF
100 | PA8 | MCO | Camera XCLK | E3 | Camera Clock Input | O | CAM_XCLK
35 | PA1 | PA1 | Camera RESET | F2 | Camera Reset Input (reset on low) | O | CAM_RESET
36 | PA2 | PA2 | Camera PWDN | B1 | Camera Power Down Mode (Down on High) | O | CAM_PWDN
26 | PC0 | PC0 | FIFO NAND | 1 | FIFO WEN | O | FIFO_WEN
27 | PC1 | PC1 | AL422B | 21 | FIFO ~RRST | O | FIFO_RRST
28 | PC2 | PC2 | AL422B | 22 | FIFO ~OE | O | FIFO_OE
29 | PC3 | PC3 | AL422B | 20 | FIFO RCLK | O | FIFO_RCLK
105 | PA13 | SWDAT | STLINK/V2 | 4 | SWD data | I/O | PROG_SWDAT
109 | PA14 | SWCLK | STLINK/V2 | 2 | SWD Clock | I/O | PROG_SWDCLK
25 | NRST | NRST | STLINK/V2 | 5 | RESET of target MCU | I/O | PROG_NRST
133 | PB3 | JTDO | STLINK/V2 | 6 | JTDO / TRACESWO | I/O | PROG_JTDO
72 | VDD_1 | VDD_1 | +3.3V Voltage Regulator | +3.3V | MCU Power | Power | 3.3V
71 | VSS_1 | VSS_1 | Ground | GND | MCU Ground | Power | GND
108 | VDD_2 | VDD_2 | +3.3V Voltage Regulator | +3.3V | MCU Power | Power | 3.3V
107 | VSS_2 | VSS_2 | Ground | GND | MCU Ground | Power | GND
144 | VDD_3 | VDD_3 | +3.3V Voltage Regulator | +3.3V | MCU Power | Power | 3.3V
143 | VSS_3 | VSS_3 | Ground | GND | MCU Ground | Power | GND
39 | VDD_4 | VDD_4 | +3.3V Voltage Regulator | +3.3V | MCU Power | Power | 3.3V
38 | VSS_4 | VSS_4 | Ground | GND | MCU Ground | Power | GND
17 | VDD_5 | VDD_5 | +3.3V Voltage Regulator | +3.3V | MCU Power | Power | 3.3V
16 | VSS_5 | VSS_5 | Ground | GND | MCU Ground | Power | GND
52 | VDD_6 | VDD_6 | +3.3V Voltage Regulator | +3.3V | MCU Power | Power | 3.3V
51 | VSS_6 | VSS_6 | Ground | GND | MCU Ground | Power | GND
62 | VDD_7 | VDD_7 | +3.3V Voltage Regulator | +3.3V | MCU Power | Power | 3.3V
61 | VSS_7 | VSS_7 | Ground | GND | MCU Ground | Power | GND
84 | VDD_8 | VDD_8 | +3.3V Voltage Regulator | +3.3V | MCU Power | Power | 3.3V
83 | VSS_8 | VSS_8 | Ground | GND | MCU Ground | Power | GND
95 | VDD_9 | VDD_9 | +3.3V Voltage Regulator | +3.3V | MCU Power | Power | 3.3V
94 | VSS_9 | VSS_9 | Ground | GND | MCU Ground | Power | GND
121 | VDD_10 | VDD_10 | +3.3V Voltage Regulator | +3.3V | MCU Power | Power | 3.3V
120 | VSS_10 | VSS_10 | Ground | GND | MCU Ground | Power | GND
131 | VDD_11 | VDD_11 | +3.3V Voltage Regulator | +3.3V | MCU Power | Power | 3.3V
130 | VSS_11 | VSS_11 | Ground | GND | MCU Ground | Power | GND

## CAM
Pin Number | Pin Name | Pin Type | Signal/Function | Destination Chip | Destination Pin | EAGLE Signal
A1 | AVDD | POWER | Analog power supply | 2.7V REG |  | 2.7V
A2 | SIO_D | I/O | SCCB serial interface data I/O (SDA) (1k) | MCU | 140 | CAM_SIO_D
A3 | SIO_C | INPUT | SCCB serial interface clock input (SCL) (1k) | MCU | 139 | CAM_SIO_C
A4 | D1 | OUTPUT | YUV/RGB video component output bit[1] | AL422B | 2 | CAM_D1
A5 | D3 | OUTPUT | YUV/RGB video component output bit[3] | AL422B | 4 | CAM_D3
B1 | PWDN | INPUT | Power Down Mode Selection 0: Normal mode 1: Power down mode | MCU | 36 | CAM_PWDN
B2 | VREF2 | REFERENCE | Reference voltage - connect to ground using a 0.1 μF capacitor |  |  | CAM_VREF2
B3 | AGND | POWER | Analog ground | GND | GND | GND
B4 | D0 | OUTPUT | YUV/RGB video component output bit[0] | AL422B | 1 | CAM_D0
B5 | D2 | OUTPUT | YUV/RGB video component output bit[2] | AL422B | 3 | CAM_D2
C1 | DVDD | POWER | Power supply (+1.8 VDC) for digital logic core Using internal regulator, bypas cap to ground |  |  | CAM_DVDD
C2 | VREF1 | REFERENCE | Reference voltage - connect to ground using a 0.1 μF capacitor |  |  | CAM_VREF1
D1 | VSYNC | OUTPUT | Vertical sync output | MCU / AL422B | 20 (MCU) / 8 (AL422B) | CAM_VSYNC
D2 | HREF | OUTPUT | HREF output | MCU / NAND | 21 (MCU) / 2 (NAND) | CAM_HREF
E1 | PCLK | OUTPUT | Pixel clock output | AL422B | 9 | CAM_PCLK
E2 | STROBE | OUTPUT | LED/strobe control output | NOT CONNECTED
E3 | XCLK | INPUT | System clock input | MCU | 100 | CAM_XCLK
E4 | D7 | OUTPUT | YUV/RGB video component output bit[7] | AL422B | 14 | CAM_D7
E5 | D5 | OUTPUT | YUV/RGB video component output bit[5] | AL422B | 12 | CAM_D5
F1 | DOVDD | POWER | Digital power supply for I/O (1.7V ~ 3.0V) | 2.7V REG |  | 2.7V
F2 | RESET# | INPUT | Clears all registers and resets them to their default values. 0: Reset mode 1: Normal mode | MCU | 35 | CAM_RESET
F3 | DOGND | POWER | Digital ground | GND | GND | GND
F4 | D6 | OUTPUT | YUV/RGB video component output bit[6] | AL422B | 13 | CAM_D6
F5 | D4 | OUTPUT | YUV/RGB video component output bit[4] | AL422B | 11 | CAM_D4

## AL422B
Pin Number | Pin Name | Pin Type | Signal/Function | Destination Chip | Destination Pin | EAGLE Signal
1 | DI0 | INPUT | Camera Data Line Input | CAMERA | B4 | CAM_D0
2 | DI1 | INPUT | Camera Data Line Input | CAMERA | A4 | CAM_D1
3 | DI2 | INPUT | Camera Data Line Input | CAMERA | B5 | CAM_D2
4 | DI3 | INPUT | Camera Data Line Input | CAMERA | A5 | CAM_D3
5 | ~WE | INPUT | Write Enable (Active Low) | NAND | 4 | FIFO_WE
6 | GND | POWER | Ground | Ground | Ground | GND
7 | TST | INPUT | Test | Ground | Ground | GND
8 | ~WRST | INPUT | Write Reset (Active Low) | CAMERA / MCU | D1 (CAM) / 20 (MCU) | CAM_VSYNC
9 | WCK | INPUT | Write Clock | CAMERA | E1 | CAM_PCLK
10 | VDD | POWER | Input Power, +3.3V | +3.3 Vreg | +3.3V | 3.3V
11 | DI4 | INPUT | Camera Data Line Input | CAMERA | F5 | CAM_D4
12 | DI5 | INPUT | Camera Data Line Input | CAMERA | D5 | CAM_D5
13 | DI6 | INPUT | Camera Data Line Input | CAMERA | D6 | CAM_D6
14 | DI7 | INPUT | Camera Data Line Input | CAMERA | D7 | CAM_D7
15 | DO7 | OUTPUT | FIFO Data Line Output | MCU | 19 | FIFO_DO7
16 | DO6 | OUTPUT | FIFO Data Line Output | MCU | 18 | FIFO_DO6
17 | DO5 | OUTPUT | FIFO Data Line Output | MCU | 15 | FIFO_DO5
18 | DO4 | OUTPUT | FIFO Data Line Output | MCU | 14 | FIFO_DO4
19 | DEC | INPUT | Decoupling Capacitor Input | see schematic | see schematic | FIFO_DEC
20 | RCK | INPUT | Read Clock | MCU | 29 | FIFO_RCLK
21 | ~RRST | INPUT | Read Reset (Active Low) | MCU | 27 | FIFO_RRST
22 | ~OE | INPUT | Output Enable (Active Low) | MCU | 28 | FIFO_OE
23 | GND | POWER | Ground | Ground | Ground | GND
24 | ~RE | INPUT | Read Enable (Active Low) | Ground | Ground | GND
25 | DO3 | OUTPUT | FIFO Data Line Output | MCU | 13 | FIFO_DO3
26 | DO2 | OUTPUT | FIFO Data Line Output | MCU | 12 | FIFO_DO2
27 | DO1 | OUTPUT | FIFO Data Line Output | MCU | 11 | FIFO_DO1
28 | DO0 | OUTPUT | FIFO Data Line Output | MCU | 10 | FIFO_DO0

## NAND
Pin Number | Pin Name | Pin Type | Signal/Function | Destination Chip | Destination Pin | EAGLE Signal
1 | A | INPUT | NAND Input A | MCU | 26 | FIFO_WEN
2 | B | INPUT | NAND Input B | CAMERA / MCU | D2 (CAM) / 21 (MCU) | CAM_HREF
3 | GND | POWER | Ground | Ground | Ground | GND
4 | Y | OUTPUT | NAND Output Y | AL422B | 5 | FIFO_WE
5 | VCC | POWER | +3.3V | +3.3V Reg | +3.3V | +3.3V

## BUS
Pin | Signal | Type | Voltage | Source | Load | Destination chip | Destination Pin | EAGLE Signal | Notes
1 | SPI1 NSS | DIGITAL | 3.0V | IHU | EXP 1-4
2 | TX PA Current | ANALOG | 0.0-3.0V | TX | IHU
3 | SPI1 SCK | DIGITAL | 3.0V | IHU | EXP 1-4
4 | TX PA Temperature | ANALOG | 100-2000 mV | TX | IHU
5 | SPI1 MISO | DIGITAL | 3.0V | IHU | EXP 1-4
6 | TX OSC Temperature | ANALOG | 100-2000 mV | TX | IHU
7 | SPI1 MOSI | DIGITAL | 3.0V | IHU | EXP 1-4
8 | RX OSC Temperature | ANALOG | 100-2000 mV | RX | IHU
9 | Serial RXD | DIGITAL | 3.0V | EXP1-4 | IHU | MCU | 70 | BUS_RXD
10 | RESERVED
11 | Serial TXD | DIGITAL | 3.0V | IHU | EXP 1-4 | MCU | 73 | BUS_TXD
12 | IHU Audio 1 Out | ANALOG | 2Vpp audio | IHU | TX
13 | EXP 1 Enable | DIGITAL |  | IHU | EXP 1-4
14 | IHU Audio 2 Out | ANALOG | N/A | IHU | TX
15 | EXP 2 Enable | DIGITAL |  | IHU | EXP 2
16 | RX Command Data 8 | DIGITAL |  | RX | IHU
17 | EXP 3 Enable | DIGITAL |  | IHU | EXP 3 |  |  | EXP3_EN
18 | RX Command Data 9 | DIGITAL |  | RX | IHU
19 | EXP 4 Enable | DIGITAL |  | IHU | EXP 4
20 | RX Command Data 10 | DIGITAL |  | RX | IHU
21 | RESERVED
22 | RX Command Data 11 | DIGITAL |  | RX | TX
23 | I2C1 SCL | DIGITAL | 3.0V | IHU
24 | RX Command Strobe | DIGITAL |  | RX | IHU
25 | I2C1 SDA | DIGITAL | 3.0V | IHU
26 | COMMAND Mode | DIGITAL |  | IHU | TX
27 | RESERVED
28 | IHU PTT | DIGITAL |  | IHU | TX
29 | RESERVED
30 | RX PTT | DIGITAL |  | TX | IHU
31 | RESERVED
32 | RX CD | DIGITAL |  | RX | IHU
33 | RESERVED
34 | RX Audio 1 | ANALOG | 2Vpp audio | RX | IHU
35 | RESERVED
36 | RX Audio 2 | ANALOG | N/A | RX | IHU
37 | I2C 2 SCL | DIGITAL | 3.0V | IHU | PSU
38 | COMP Lim | ANALOG | 1.4V | RX | TX
39 | I2C 2 SDA | DIGITAL | 3.0V | IHU | PSU
40 | RBF 1 | ANALOG | N/A | RBF | PSU
41 | +Z Thermistor | ANALOG | N/A | EXT | PSU | FSI CON | 1 | ZSP_THM
42 | RBF 2 | ANALOG | N/A | RBF | PSU
43 | -Z Thermistor | ANALOG | N/A | EXT | PSU
44 | TX Antenna Deploy | ANALOG | TBR | IHU | PSU
45 | +Z CIC | ANALOG | 0.1-3 V | EXT | PSU | FSI CON | 5 | ZSP_CIC
46 | TX Antenna Sensor | DIGITAL | N/A | IHU | PSU
47 | -Z CIC | ANALOG | 0.1-3V | EXT | PSU
48 | RX Antenna Sensor | DIGITAL | N/A | IHU | PSU
49 | Umbilical USBP | DIGITAL |  | USB | IHU
50 | RX Antenna Deploy | ANALOG | TBR | IHU | PSU
51 | Umbilical USBM | DIGITAL |  | USB | IHU
52 | -Z Deploy Switches | ANALOG | N/A | EXT | PSU
53 | Umbilical Ext 5v Supply | USB | <= 5.0 VDC | USB | IHU/PSU
54 | Umbilical Ext 5v Supply | USB | <= 5.0 VDC | USB | IHU/PSU
55 | Umbilical Ext 5v Supply | USB | <= 5.0 VDC | USB | IHU/PSU
56 | Umbilical Ext 5v Supply | USB | <= 5.0 VDC | USB | IHU/PSU
57 | Vbatt | Power Bus | 3.3 - 4.2 VDC | BATT/PSU | ALL | 2.7V REG |  | BUS_BATT
58 | Vbatt | Power Bus | 3.3 - 4.2 VDC | BATT/PSU | ALL | 2.7V REG |  | BUS_BATT
59 | Vbatt | Power Bus | 3.3 - 4.2 VDC | BATT/PSU | ALL | 1.8V REG |  | BUS_BATT
60 | Vbatt | Power Bus | 3.3 - 4.2 VDC | BATT/PSU | ALL | 1.8V REG |  | BUS_BATT
CHASSIS | Ground | Power Bus | ground | ALL | ALL | GND | GND | GND

## SF
Pin Number | Pin Symbol | Pin Name | Signal | Destination Chip | Dest Pin | EAGLE Signal
1 | CE# | Chip Enable | The device is enabled by a high to low transition on CE#. CE# must remain low for the duration of any command sequence. | MCU | 40 | SF_NSS
2 | SO | Serial Data Output | To transfer data serially out of the device. Data is shifted out on the falling edge of the serial clock. | MCU | 42 | SF_MISO
3 | WP# | Write Protect | The Write Protect (WP#) pin is used to enable/disable BPL bit in the status register.
4 | VSS | Ground | Ground | GND | GND | GND
5 | SI | Serial Data Input | To transfer commands, addresses, or data serially into the device. Inputs are latched on the rising edge of the serial clock. | MCU | 43 | SF_MOSI
6 | SCK | Serial Clock | To provide the timing of the serial interface. Commands, addresses, or input data are latched on the rising edge of the clock input, while output data is shifted out on the falling edge of the clock input. | MCU | 41 | SF_SCK
7 | HOLD# | Hold | To temporarily stop serial communication with SPI flash memory without resetting the device.
8 | VDD | Power Supply | To provide power supply voltage: 2.7-3.6V | 2.7V Reg |  | 2.7V

## +ZSP
Pin | Signal | Destination chip | Destination Pin | EAGLE Signal
1 | +Z Thermistor | BUS Connector | 41 | ZSP_THM
2
3 | +Z Solar Panel Common | Bus Connector | GND | GND
4
5 | +Z CIC (+) | Bus Connector | 45 | ZSP_CIC

## SWD
Pin Number | Pin Name | Pin Type | Signal/Function | Destination Chip | Destination Pin | EAGLE Signal
1 | VDD_Target | POWER | VDD From Application | 3.3V Regulator |  | 3.3V
2 | SWCLK | I/O | SWD Clock | MCU | 109 | PROG_SWDCLK
3 | GND | POWER | Ground | ground |  | GND
4 | SWDIO | OUTPUT | SWD Data input/output | MCU | 105 | PROG_SWDAT
5 | NRST | OUTPUT | Reset of target MCU | MCU | 25 | PROG_NRST
6 | SWO | RESERVED | TRACESWO ( JTDO) | MCU | 133 | PROG_JTDO
SWD Connector |  | Signal/Function |  | STLINK/V2
Pin Number | Pin Name |  |  | Pin Number
1 | VDD | VDD From Application |  | 1 & 2
2 | SWCLK | SWD Clock |  | 9
3 | GND | Ground |  | 3,4,5,6,8,10,12,14,16,18,20
4 | SWDIO | SWD Data input/output |  | 7
5 | NRST | Reset of target MCU |  | 15
6 | SWO(JTDO) | TRACESWO (JTDO) |  | 13
11, 17, 19 - Not Connected

## SRAM
| Pin Name | Signal | Destination CHIP | Dest Pin | EAGLE Signal
1 | NC | none
2 | A16 | ADDR Line 16 | MCU | 80 | SRAM_A16
3 | A14 | ADDR Line 14 | MCU | 89 | SRAM_A14
4 | A12 | ADDR Line 12 | MCU | 87 | SRAM_A12
5 | A7 | ADDR Line 7 | MCU | 53 | SRAM_A7
6 | A6 | ADDR Line 6 | MCU | 50 | SRAM_A6
7 | A5 | ADDR Line 5 | MCU | 15 | SRAM_A5
8 | A4 | ADDR Line 4 | MCU | 14 | SRAM_A4 | CE2 | HIGH
9 | A3 | ADDR Line 3 | MCU | 13 | SRAM_A3
10 | A2 | ADDR Line 2 | MCU | 12 | SRAM_A2
11 | A1 | ADDR Line 1 | MCU | 11 | SRAM_A1
12 | A0 | ADDR Line 0 | MCU | 10 | SRAM_A0
13 | DQ0 | Data I/O 0 | MCU | 85 | SRAM_DQ0
14 | DQ1 | Data I/O 1 | MCU | 86 | SRAM_DQ1
15 | DQ2 | Data I/O 2 | MCU | 114 | SRAM_DQ2
16 | VSS | Ground | GND | GND | GND
17 | DQ3 | Data I/O 3 | MCU | 115 | SRAM_DQ3
18 | DQ4 | Data I/O 4 | MCU | 58 | SRAM_DQ4
19 | DQ5 | Data I/O 5 | MCU | 59 | SRAM_DQ5
20 | DQ6 | Data I/O 6 | MCU | 60 | SRAM_DQ6
21 | DQ7 | Data I/O 7 | MCU | 63 | SRAM_DQ7
22 | CE# | Chip Enable | MCU | 123 | SRAM_CE
23 | A10 | ADDR Line 10 | MCU | 56 | SRAM_A10
24 | OE# | Output Enable | MCU | 118 | SRAM_OE
25 | A11 | ADDR Line 11 | MCU | 57 | SRAM_A11
26 | A9 | ADDR Line 9 | MCU | 55 | SRAM_A9
27 | A8 | ADDR Line 8 | MCU | 54 | SRAM_A8
28 | A13 | ADDR Line 13 | MCU | 88 | SRAM_A13
29 | WE# | Write Enable | MCU | 119 | SRAM_WE
30 | CE2 | Chip Enable | 2.7V Reg | N/A | 2.7V
31 | A15 | ADDR Line 15 | MCU | 90 | SRAM_A15
32 | VCC | Power Supply | 2.7V Reg | N/A | 2.7V