## MCU
Pin Number | Pin Name | STM32 HW | Destination Chip | Destination Pin | Description | I/O | EAGLE Signal
10 | PF0 | FSMC | SRAM A0 | 12 | SRAM Address Line | O | SRAM_A0
11 | PF1 | FSMC | SRAM A1 | 11 | SRAM Address Line | O | SRAM_A1
12 | PF2 | FSMC | SRAM A2 | 10 | SRAM Address Line | O | SRAM_A2
13 | PF3 | FSMC | SRAM A3 | 9 | SRAM Address Line | O | SRAM_A3
14 | PF4 | FSMC | SRAM A4 | 8 | SRAM Address Line | O | SRAM_A4
15 | PF5 | FSMC | SRAM A5 | 7 | SRAM Address Line | O | SRAM_A5
50 | PF12 | FSMC | SRAM A6 | 6 | SRAM Address Line | O | SRAM_A6
53 | PF13 | FSMC | SRAM A7 | 5 | SRAM Address Line | O | SRAM_A7
54 | PF14 | FSMC | SRAM A8 | 27 | SRAM Address Line | O | SRAM_A8
55 | PF15 | FSMC | SRAM A9 | 26 | SRAM Address Line | O | SRAM_A9
56 | PG0 | FSMC | SRAM A10 | 23 | SRAM Address Line | O | SRAM_A10
57 | PG1 | FSMC | SRAM A11 | 25 | SRAM Address Line | O | SRAM_A11
87 | PG2 | FSMC | SRAM A12 | 4 | SRAM Address Line | O | SRAM_A12
88 | PG3 | FSMC | SRAM A13 | 28 | SRAM Address Line | O | SRAM_A13
89 | PG4 | FSMC | SRAM A14 | 3 | SRAM Address Line | O | SRAM_A14
90 | PG5 | FSMC | SRAM A15 | 31 | SRAM Address Line | O | SRAM_A15
80 | PD11 | FSMC | SRAM A16 | 2 | SRAM Address Line | O | SRAM_A16
85 | PD14 | FSMC | SRAM DQ0 | 13 | SRAM Data Line | I/O | SRAM_DQ0
86 | PD15 | FSMC | SRAM DQ1 | 14 | SRAM Data Line | I/O | SRAM_DQ1
114 | PD0 | FSMC | SRAM DQ2 | 15 | SRAM Data Line | I/O | SRAM_DQ2
115 | PD1 | FSMC | SRAM DQ3 | 17 | SRAM Data Line | I/O | SRAM_DQ3
58 | PE7 | FSMC | SRAM DQ4 | 18 | SRAM Data Line | I/O | SRAM_DQ4
59 | PE8 | FSMC | SRAM DQ5 | 19 | SRAM Data Line | I/O | SRAM_DQ5
60 | PE9 | FSMC | SRAM DQ6 | 20 | SRAM Data Line | I/O | SRAM_DQ6
63 | PE10 | FSMC | SRAM DQ7 | 21 | SRAM Data Line | I/O | SRAM_DQ7
119 | PD5 | FSMC | SRAM WE# | 29 | SRAM Write Enable | O | SRAM_WE
118 | PD4 | FSMC | SRAM OE# | 24 | SRAM Output Enable | O | SRAM_OE
123 | PD7 | FSMC | SRAM CE# | 22 | SRAM Chip Enable | O | SRAM_CE
40 | PA4 | SPI_1 | Serial Flash NSS |  | Bulk Storage SPI NSS | O | SF_NSS
41 | PA5 | SPI_1 | Serial Flash SCK |  | Bulk Storage SPI Clock | O | SF_SCK
42 | PA6 | SPI_1 | Serial Flash MISO |  | Bulk Storage SPI MISO | I | SF_MISO
43 | PA7 | SPI_1 | Serial Flash MOSI |  | Bulk Storage SPI MOSI | O | SF_MOSI
69 | PB10 | USART_3 | N/A |  | USART Clock Line (unused) | -
70 | PB11 | USART_3 | IHU RXD | 9 | USART TXD Line (connects to IHU RXD) | I | BUS_RXD
73 | PB12 | USART_3 | IHU TXD | 11 | USART RXD Line (connects to IHU TXD) | O | BUS_TXD
74 | PB13 | USART_3 | N/A |  | USART CTS Line (unused) | -
75 | PB14 | USART_3 | N/A |  | USART RTS Line (unused) | -
139 | PB8 | I2C_1 | Camera SIO_C | A3 | I2C SCL to Camera | O | CAM_SIO_C
140 | PB9 | I2C_1 | Camera SIO_D | A2 | I2C SDA to Camera | I/O | CAM_SIO_D
26 | PC0 | PC0 | Camera D0 | B4 | Camera Data Line | I | CAM_D0
27 | PC1 | PC1 | Camera D1 | A4 | Camera Data Line | I | CAM_D1
28 | PC2 | PC2 | Camera D2 | B5 | Camera Data Line | I | CAM_D2
29 | PC3 | PC3 | Camera D3 | A5 | Camera Data Line | I | CAM_D3
44 | PC4 | PC4 | Camera D4 | F5 | Camera Data Line | I | CAM_D4
45 | PC5 | PC5 | Camera D5 | E5 | Camera Data Line | I | CAM_D5
96 | PC6 | PC6 | Camera D6 | F4 | Camera Data Line | I | CAM_D6
97 | PC7 | PC7 | Camera D7 | E4 | Camera Data Line | I | CAM_D7
98 | PC8 | PC8 | Camera VSYNC | D1 | Camera Vertical Sync Output | I | CAM_VSYNC
99 | PC9 | PC9 | Camera HREF | D2 | Camera Horizontal Reference Output | I | CAM_HREF
111 | PC10 | PC10 | Camera PCLK | E1 | Camera Pixel Clock | I | CAM_PCLK
100 | PA8 | MCO | Camera XCLK | E3 | Camera Clock Input | O | CAM_XCLK
112 | PC11 | PC11 | Camera RESET | F2 | Camera Reset Input (reset on low) | O | CAM_RESET
113 | PC12 | PC12 | Camera PWDN | B1 | Camera Power Down Mode | O | CAM_PWDN

## SRAM
| Pin Name | Signal | Destination CHIP | Dest Pin | EAGLE Signal
1 | NC | none
2 | A16 | ADDR Line 16 | MCU | 80 | SRAM_A16
3 | A14 | ADDR Line 14 | MCU | 89 | SRAM_A14
4 | A12 | ADDR Line 12 | MCU | 87 | SRAM_A12
5 | A7 | ADDR Line 7 | MCU | 53 | SRAM_A7
6 | A6 | ADDR Line 6 | MCU | 50 | SRAM_A6
7 | A5 | ADDR Line 5 | MCU | 15 | SRAM_A5
8 | A4 | ADDR Line 4 | MCU | 14 | SRAM_A4 | CE2 | HIGH
9 | A3 | ADDR Line 3 | MCU | 13 | SRAM_A3
10 | A2 | ADDR Line 2 | MCU | 12 | SRAM_A2
11 | A1 | ADDR Line 1 | MCU | 11 | SRAM_A1
12 | A0 | ADDR Line 0 | MCU | 10 | SRAM_A0
13 | DQ0 | Data I/O 0 | MCU | 85 | SRAM_DQ0
14 | DQ1 | Data I/O 1 | MCU | 86 | SRAM_DQ1
15 | DQ2 | Data I/O 2 | MCU | 114 | SRAM_DQ2
16 | VSS | Ground | GND | GND | GND
17 | DQ3 | Data I/O 3 | MCU | 115 | SRAM_DQ3
18 | DQ4 | Data I/O 4 | MCU | 58 | SRAM_DQ4
19 | DQ5 | Data I/O 5 | MCU | 59 | SRAM_DQ5
20 | DQ6 | Data I/O 6 | MCU | 60 | SRAM_DQ6
21 | DQ7 | Data I/O 7 | MCU | 63 | SRAM_DQ7
22 | CE# | Chip Enable | MCU | 123 | SRAM_CE
23 | A10 | ADDR Line 10 | MCU | 56 | SRAM_A10
24 | OE# | Output Enable | MCU | 118 | SRAM_OE
25 | A11 | ADDR Line 11 | MCU | 57 | SRAM_A11
26 | A9 | ADDR Line 9 | MCU | 55 | SRAM_A9
27 | A8 | ADDR Line 8 | MCU | 54 | SRAM_A8
28 | A13 | ADDR Line 13 | MCU | 88 | SRAM_A13
29 | WE# | Write Enable | MCU | 119 | SRAM_WE
30 | CE2 | Chip Enable | 2.7V Reg | N/A | 2.7V
31 | A15 | ADDR Line 15 | MCU | 90 | SRAM_A15
32 | VCC | Power Supply | 2.7V Reg | N/A | 2.7V

## CAM
Pin Number | Pin Name | Pin Type | Signal/Function | Destination Chip | Destination Pin | EAGLE Signal
A1 | AVDD | POWER | Analog power supply | 2.7V REG |  | 2.7V
A2 | SIO_D | I/O | SCCB serial interface data I/O | MCU | 140 | CAM_SIO_D
A3 | SIO_C | INPUT | SCCB serial interface clock input | MCU | 139 | CAM_SIO_C
A4 | D1 | OUTPUT | YUV/RGB video component output bit[1] | MCU | 27 | CAM_D1
A5 | D3 | OUTPUT | YUV/RGB video component output bit[3] | MCU | 29 | CAM_D3
B1 | PWDN | INPUT | Power Down Mode Selection 0: Normal mode 1: Power down mode | MCU | 113 | CAM_PWDN
B2 | VREF2 | REFERENCE | Reference voltage - connect to ground using a 0.1 μF capacitor |  |  | CAM_VREF2
B3 | AGND | POWER | Analog ground | GND | GND | GND
B4 | D0 | OUTPUT | YUV/RGB video component output bit[0] | MCU | 26 | CAM_D0
B5 | D2 | OUTPUT | YUV/RGB video component output bit[2] | MCU | 28 | CAM_D2
C1 | DVDD | POWER | Power supply (+1.8 VDC) for digital logic core | 1.8V REG |  | 1.8V
C2 | VREF1 | REFERENCE | Reference voltage - connect to ground using a 0.1 μF capacitor |  |  | CAM_VREF1
D1 | VSYNC | OUTPUT | Vertical sync output | MCU | 98 | CAM_VSYNC
D2 | HREF | OUTPUT | HREF output | MCU | 99 | CAM_HREF
E1 | PCLK | OUTPUT | Pixel clock output | MCU | 111 | CAM_PCLK
E2 | STROBE | OUTPUT | LED/strobe control output
E3 | XCLK | INPUT | System clock input | MCU | 100 | CAM_XCLK
E4 | D7 | OUTPUT | YUV/RGB video component output bit[7] | MCU | 97 | CAM_D7
E5 | D5 | OUTPUT | YUV/RGB video component output bit[5] | MCU | 45 | CAM_D5
F1 | DOVDD | POWER | Digital power supply for I/O (1.7V ~ 3.0V) | 2.7V REG |  | 2.7V
F2 | RESET# | INPUT | Clears all registers and resets them to their default values. 0: Reset mode 1: Normal mode | MCU | 112 | CAM_RESET
F3 | DOGND | POWER | Digital ground | GND | GND | GND
F4 | D6 | OUTPUT | YUV/RGB video component output bit[6] | MCU | 96 | CAM_D6
F5 | D4 | OUTPUT | YUV/RGB video component output bit[4] | MCU | 44 | CAM_D4

## SF
Pin Number | Pin Symbol | Pin Name | Signal | Destination Chip | Dest Pin | EAGLE Signal
1 | CE# | Chip Enable | The device is enabled by a high to low transition on CE#. CE# must remain low for the duration of any command sequence. | MCU | 40 | SF_NSS
2 | SO | Serial Data Output | To transfer data serially out of the device. Data is shifted out on the falling edge of the serial clock. | MCU | 42 | SF_MISO
3 | WP# | Write Protect | The Write Protect (WP#) pin is used to enable/disable BPL bit in the status register.
4 | VSS | Ground | Ground | GND | GND | GND
5 | SI | Serial Data Input | To transfer commands, addresses, or data serially into the device. Inputs are latched on the rising edge of the serial clock. | MCU | 43 | SF_MOSI
6 | SCK | Serial Clock | To provide the timing of the serial interface. Commands, addresses, or input data are latched on the rising edge of the clock input, while output data is shifted out on the falling edge of the clock input. | MCU | 41 | SF_SCK
7 | HOLD# | Hold | To temporarily stop serial communication with SPI flash memory without resetting the device.
8 | VDD | Power Supply | To provide power supply voltage: 2.7-3.6V | 2.7V Reg |  | 2.7V

## BUS
Pin | Signal | Type | Voltage | Source | Load | Destination chip | Destination Pin | EAGLE Signal | Notes
1 | SPI1 NSS | DIGITAL | 3.0V | IHU | EXP 1-4
2 | TX PA Current | ANALOG | 0.0-3.0V | TX | IHU
3 | SPI1 SCK | DIGITAL | 3.0V | IHU | EXP 1-4
4 | TX PA Temperature | ANALOG | 100-2000 mV | TX | IHU
5 | SPI1 MISO | DIGITAL | 3.0V | IHU | EXP 1-4
6 | TX OSC Temperature | ANALOG | 100-2000 mV | TX | IHU
7 | SPI1 MOSI | DIGITAL | 3.0V | IHU | EXP 1-4
8 | RX OSC Temperature | ANALOG | 100-2000 mV | RX | IHU
9 | Serial RXD | DIGITAL | 3.0V | EXP1-4 | IHU | MCU | 70 | BUS_RXD
10 | RESERVED
11 | Serial TXD | DIGITAL | 3.0V | IHU | EXP 1-4 | MCU | 73 | BUS_TXD
12 | IHU Audio 1 Out | ANALOG | 2Vpp audio | IHU | TX
13 | EXP 1 Enable | DIGITAL |  | IHU | EXP 1-4
14 | IHU Audio 2 Out | ANALOG | N/A | IHU | TX
15 | EXP 2 Enable | DIGITAL |  | IHU | EXP 2
16 | RX Command Data 8 | DIGITAL |  | RX | IHU
17 | EXP 3 Enable | DIGITAL |  | IHU | EXP 3 |  |  | EXP3_EN
18 | RX Command Data 9 | DIGITAL |  | RX | IHU
19 | EXP 4 Enable | DIGITAL |  | IHU | EXP 4
20 | RX Command Data 10 | DIGITAL |  | RX | IHU
21 | RESERVED
22 | RX Command Data 11 | DIGITAL |  | RX | TX
23 | I2C1 SCL | DIGITAL | 3.0V | IHU
24 | RX Command Strobe | DIGITAL |  | RX | IHU
25 | I2C1 SDA | DIGITAL | 3.0V | IHU
26 | COMMAND Mode | DIGITAL |  | IHU | TX
27 | RESERVED
28 | IHU PTT | DIGITAL |  | IHU | TX
29 | RESERVED
30 | RX PTT | DIGITAL |  | TX | IHU
31 | RESERVED
32 | RX CD | DIGITAL |  | RX | IHU
33 | RESERVED
34 | RX Audio 1 | ANALOG | 2Vpp audio | RX | IHU
35 | RESERVED
36 | RX Audio 2 | ANALOG | N/A | RX | IHU
37 | I2C 2 SCL | DIGITAL | 3.0V | IHU | PSU
38 | COMP Lim | ANALOG | 1.4V | RX | TX
39 | I2C 2 SDA | DIGITAL | 3.0V | IHU | PSU
40 | RBF 1 | ANALOG | N/A | RBF | PSU
41 | +Z Thermistor | ANALOG | N/A | EXT | PSU | FSI CON | 1 | ZSP_THM
42 | RBF 2 | ANALOG | N/A | RBF | PSU
43 | -Z Thermistor | ANALOG | N/A | EXT | PSU
44 | TX Antenna Deploy | ANALOG | TBR | IHU | PSU
45 | +Z CIC | ANALOG | 0.1-3 V | EXT | PSU | FSI CON | 5 | ZSP_CIC
46 | TX Antenna Sensor | DIGITAL | N/A | IHU | PSU
47 | -Z CIC | ANALOG | 0.1-3V | EXT | PSU
48 | RX Antenna Sensor | DIGITAL | N/A | IHU | PSU
49 | Umbilical USBP | DIGITAL |  | USB | IHU
50 | RX Antenna Deploy | ANALOG | TBR | IHU | PSU
51 | Umbilical USBM | DIGITAL |  | USB | IHU
52 | -Z Deploy Switches | ANALOG | N/A | EXT | PSU
53 | Umbilical Ext 5v Supply | USB | <= 5.0 VDC | USB | IHU/PSU
54 | Umbilical Ext 5v Supply | USB | <= 5.0 VDC | USB | IHU/PSU
55 | Umbilical Ext 5v Supply | USB | <= 5.0 VDC | USB | IHU/PSU
56 | Umbilical Ext 5v Supply | USB | <= 5.0 VDC | USB | IHU/PSU
57 | Vbatt | Power Bus | 3.3 - 4.2 VDC | BATT/PSU | ALL | 2.7V REG |  | BUS_BATT
58 | Vbatt | Power Bus | 3.3 - 4.2 VDC | BATT/PSU | ALL | 2.7V REG |  | BUS_BATT
59 | Vbatt | Power Bus | 3.3 - 4.2 VDC | BATT/PSU | ALL | 1.8V REG |  | BUS_BATT
60 | Vbatt | Power Bus | 3.3 - 4.2 VDC | BATT/PSU | ALL | 1.8V REG |  | BUS_BATT
CHASSIS | Ground | Power Bus | ground | ALL | ALL | GND | GND | GND

## +ZSP
Pin | Signal | Destination chip | Destination Pin | EAGLE Signal
1 | +Z Thermistor | BUS Connector | 41 | ZSP_THM
2
3 | +Z Solar Panel Common | Bus Connector | GND | GND
4
5 | +Z CIC (+) | Bus Connector | 45 | ZSP_CIC